## Sheet1
Parameter | Value | Unit
RF Transceiver | LMS6002D
Tuning Range | 50 - 3800 | MHz
Output Power (UHF) | 30 | dBm CW
Output Power (ISM) | 27 | dBm CW
ADC Bits | 12 | bits
ADC Sampling Rate | 40 | MSps
SFDR | 60 | dBc
DAC Bits | 12 | bits
DAC Sampling Rate | 40 | MSps
SPI Bus Rate | 50 | MHz
Microcontroller | TI LM3S5R36
Processor | ARM Cortex-M3 | -
Clock Speed | 80 | MHz
Debug Interface | Micro-USB, JTAG | -
SPI Write Speed | 50 | MHz
SPI Read Speed | 10 | MHz